## Blank
Desmodue Valve Adjustment Shim Calculations
| Bike / Owner: | [6 empty] | Miles: |  |  |  | Date:
| Horizontal Cylinder | Haynes Manual |  |  | LT Snyder |  | Unloaded Gap | Loaded Gap | Measured Clearance | Measured Shim | Shim Size to Use |  | Estimated Clearance
|  | SL | Min | Max | Optimum
Check | Intake Opener | 0.05 | 0.1 | 0.12 | 0.1 |  | 0 | 0 | 0 | 0 | -0.1 |  | 0.1
| Intake Closer | 0.2 | 0.03 | 0.05 | 0.05 | - | -- | -- | 0 | 0 | -0.05 | + | 0.05
| Exhaust Opener | 0.05 | 0.12 | 0.15 | 0.1 |  | 0 | 0 | 0 | 0 | -0.1 |  | 0.1
| Exhaust Closer | 0.2 | 0.03 | 0.05 | 0.05 | - | -- | -- | 0 | 0 | -0.05 | + | 0.05
Adjusted | Intake Opener | 0.05 | 0.1 | 0.12 | 0.1 |  | 0 | 0 | 0 | nc
| Intake Closer | 0.2 | 0.03 | 0.05 | 0.05 | - | -- | -- | 0 | nc
| Exhaust Opener | 0.05 | 0.12 | 0.15 | 0.1 |  | 0 | 0 | 0 | nc
| Exhaust Closer | 0.2 | 0.03 | 0.05 | 0.05 | - | -- | -- | 0 | nc
| Vertical Cylinder | Haynes Manual |  |  | LT Snyder |  | Unloaded Gap | Loaded Gap | Measured Clearance | Measured Shim | Shim Size to Use |  | Estimated Clearance
|  | SL | Min | Max | Optimum
Check | Intake Opener | 0.05 | 0.1 | 0.12 | 0.1 |  | 0 | 0 | 0 | 0 | -0.1 |  | 0.1
| Intake Closer | 0.2 | 0.03 | 0.05 | 0.05 | - | -- | -- | 0 | 0 | -0.05 | + | 0.05
| Exhaust Opener | 0.05 | 0.12 | 0.15 | 0.1 |  | 0 | 0 | 0 | 0 | -0.1 |  | 0.1
| Exhaust Closer | 0.2 | 0.03 | 0.05 | 0.05 | - | -- | -- | 0 | 0 | -0.05 | + | 0.05
Adjusted | Intake Opener | 0.05 | 0.1 | 0.12 | 0.1 |  | 0 | 0 | 0 | nc
| Intake Closer | 0.2 | 0.03 | 0.05 | 0.05 | - | -- | -- | 0 | nc
| Exhaust Opener | 0.05 | 0.12 | 0.15 | 0.1 |  | 0 | 0 | 0 | nc
| Exhaust Closer | 0.2 | 0.03 | 0.05 | 0.05 | - | -- | -- | 0 | nc
Notes:
Dimensions in millimeters. nm = not measured; nc = not changed
Yellow cells are inputs, Measured Clearance, Shim Size to Use, and Estimated Clearance are calculated.
If Measured Shim thickness not known, leave value set to zero; Shim Size to Use will be the required change in thickness.
Measure unloaded and loaded gaps between the opening rocker and shim, not under the closing shims.
If opener clearance < smallest feeler gage, you will need to install smaller shim to measure clearances.

## e900
Desmodue Valve Adjustment Shim Calculations
| Bike / Owner: | 1994 e900 / Mackintosh | [5 empty] | Miles: | 42400 |  |  | Date: | 2008-09-20
| Horizontal Cylinder | Haynes Manual |  |  | LT Snyder |  | Unloaded Gap | Loaded Gap | Measured Clearance | Measured Shim | Shim Size to Use |  | Estimated Clearance
|  | SL | Min | Max | Optimum
Check | Intake Opener | 0.05 | 0.1 | 0.12 | 0.1 |  | 0.03 | 0.1 | 0.03 | 3.3 | 3.23 |  | 0.1
| Intake Closer | 0.2 | 0.03 | 0.05 | 0.05 | - | -- | -- | 0.07 | 0 | 0.02 | + | 0.05
| Exhaust Opener | 0.05 | 0.12 | 0.15 | 0.1 |  | 0 | 0.15 | 0 | 3.17 | 3.07 |  | 0.1
| Exhaust Closer | 0.2 | 0.03 | 0.05 | 0.05 | - | -- | -- | 0.15 | 6.99 | 7.09 | + | 0.05
Adjusted | Intake Opener | 0.05 | 0.1 | 0.12 | 0.1 |  | 0.1 | 0.13 | 0.1 | 3.3
| Intake Closer | 0.2 | 0.03 | 0.05 | 0.05 | - | -- | -- | 0.03 | nc
| Exhaust Opener | 0.05 | 0.12 | 0.15 | 0.1 |  | 0.1 | 0.15 | 0.1 | 2.91
| Exhaust Closer | 0.2 | 0.03 | 0.05 | 0.05 | - | -- | -- | 0.05 | 7.13
| Vertical Cylinder | Haynes Manual |  |  | LT Snyder |  | Unloaded Gap | Loaded Gap | Measured Clearance | Measured Shim | Shim Size to Use |  | Estimated Clearance
|  | SL | Min | Max | Optimum
Check | Intake Opener | 0.05 | 0.1 | 0.12 | 0.1 |  | 0.08 | 0.12 | 0.08 | 3.2 | 3.18 |  | 0.1
| Intake Closer | 0.2 | 0.03 | 0.05 | 0.05 | - | -- | -- | 0.04 | 6.77 | 6.76 | + | 0.05
| Exhaust Opener | 0.05 | 0.12 | 0.15 | 0.1 |  | 0 | 0.08 | 0 | 3.26 | 3.16 |  | 0.1
| Exhaust Closer | 0.2 | 0.03 | 0.05 | 0.05 | - | -- | -- | 0.08 | 6.72 | 6.75 | + | 0.05
Adjusted | Intake Opener | 0.05 | 0.1 | 0.12 | 0.1 |  | 0.1 | 0.15 | 0.1 | 3.18
| Intake Closer | 0.2 | 0.03 | 0.05 | 0.05 | - | -- | -- | 0.05 | 6.77
| Exhaust Opener | 0.05 | 0.12 | 0.15 | 0.1 |  | 0.1 | 0.12 | 0.1 | 3.14
| Exhaust Closer | 0.2 | 0.03 | 0.05 | 0.05 | - | -- | -- | 0.02 | 6.75
Notes:
Dimensions in millimeters. nm = not measured; nc = not changed
Yellow cells are inputs, Measured Clearance, Shim Size to Use, and Estimated Clearance are calculated.
If Measured Shim thickness not known, leave value set to zero; Shim Size to Use will be the required change in thickness.
Measure unloaded and loaded gaps between the opening rocker and shim, not under the closing shims.
If opener clearance < smallest feeler gage, you will need to install smaller shim to measure clearances.
Used shims may be dished due to wear, and may not measure properly until sanded flat.
I highly recommend LT Snyder's Desmodue Maint. & Mod. Guide, huge help for first-timers (desmotimes.com).
The EMS shim kit includes a spacer tool that allows a digital or dial caliper to be used for both shim types.
E-mail questions or suggestions to: mackintosh@gorge.net